## Solar Parabolic
Watts (Mtr2) | BTU (ft2) | Area | Volume | Dia. | X (Rad) | Y (Depth) | Focal Pt | Fraction | Function | a --> | 0.03125 | <-From Cell G2
636.172 | 187.6707 | 0.63617 | 1.5904 | 0.9 | 0.45 | 0.0063281 | 8 | 32 | <--1/entry * X^2 for graphing
785.3975 | 231.6923 | 0.7854 | 1.9635 | 1 | 0.5 | 0.0078125 | 8 |  |  | Input (x) | y=x^2 | y=ax^2
1130.9724 | 333.6369 | 1.131 | 2.8274 | 1.2 | 0.6 | 0.01125 | 8 |  |  | -15 | 225 | 7.0312
1767.1444 | 521.3076 | 1.7671 | 4.4179 | 1.5 | 0.75 | 0.017578 | 8 |  |  | -14 | 196 | 6.125
3141.59 | 926.769 | 3.1416 | 7.854 | 2 | 1 | 0.03125 | 8 |  |  | -13 | 169 | 5.2812
7068.5775 | 2085.2304 | 7.0686 | 17.6714 | 3 | 1.5 | 0.070312 | 8 |  |  | -12 | 144 | 4.5
19011.646 | 5608.4356 | 19.0116 | 47.5291 | 4.92 | 2.46 | 0.18911 | 8 |  |  | -11 | 121 | 3.7812
28274.31 | 8340.9214 | 28.2743 | 70.6858 | 6 | 3 | 0.28125 | 8 |  |  | -10 | 100 | 3.125
50265.44 | 14828.3048 | 50.2654 | 125.6636 | 8 | 4 | 0.5 | 8 |  |  | -9 | 81 | 2.5312
78539.75 | 23169.2262 | 78.5397 | 196.3494 | 10 | 5 | 0.78125 | 8 |  |  | -8 | 64 | 2
113097.24 | 33363.6858 | 113.0972 | 282.7431 | 12 | 6 | 1.125 | 8 |  |  | -7 | 49 | 1.5312
153937.91 | 45411.6834 | 153.9379 | 384.8448 | 14 | 7 | 1.5312 | 8 |  |  | -6 | 36 | 1.125
201061.76 | 59313.2192 | 201.0618 | 502.6544 | 16 | 8 | 2 | 8 |  |  | -5 | 25 | 0.78125
254468.79 | 75068.293 | 254.4688 | 636.172 | 18 | 9 | 2.5312 | 8 |  |  | -4 | 16 | 0.5
314159 | 92676.905 | 314.159 | 785.3975 | 20 | 10 | 3.125 | 8 |  |  | -3 | 9 | 0.28125
380132.39 | 112139.055 | 380.1324 | 950.331 | 22 | 11 | 3.7812 | 8 |  |  | -2 | 4 | 0.125
452388.96 | 133454.7432 | 452.389 | 1130.9724 | 24 | 12 | 4.5 | 8 |  |  | -1 | 1 | 0.03125
530928.71 | 156623.9695 | 530.9287 | 1327.3218 | 26 | 13 | 5.2812 | 8 |  |  | 0 | 0 | 0
615751.64 | 181646.7338 | 615.7516 | 1539.3791 | 28 | 14 | 6.125 | 8 |  |  | 1 | 1 | 0.03125
706857.75 | 208523.0363 | 706.8578 | 1767.1444 | 30 | 15 | 7.0312 | 8 |  |  | 2 | 4 | 0.125
804247.04 | 237252.8768 | 804.247 | 2010.6176 | 32 | 16 | 8 | 8 |  |  | 3 | 9 | 0.28125
907919.51 | 267836.2554 | 907.9195 | 2269.7988 | 34 | 17 | 9.0312 | 8 |  |  | 4 | 16 | 0.5
1017875.16 | 300273.1722 | 1017.8752 | 2544.6879 | 36 | 18 | 10.125 | 8 |  |  | 5 | 25 | 0.78125
1134113.99 | 334563.6271 | 1134.114 | 2835.285 | 38 | 19 | 11.2812 | 8 |  |  | 6 | 36 | 1.125
1256636 | 370707.62 | 1256.636 | 3141.59 | 40 | 20 | 12.5 | 8 |  |  | 7 | 49 | 1.5312
1385441.19 | 408705.151 | 1385.4412 | 3463.603 | 42 | 21 | 13.7812 | 8 |  |  | 8 | 64 | 2
1520529.56 | 448556.2202 | 1520.5296 | 3801.3239 | 44 | 22 | 15.125 | 8 |  |  | 9 | 81 | 2.5312
1661901.11 | 490260.8274 | 1661.9011 | 4154.7528 | 46 | 23 | 16.5312 | 8 |  |  | 10 | 100 | 3.125
1809555.84 | 533818.9728 | 1809.5558 | 4523.8896 | 48 | 24 | 18 | 8 |  |  | 11 | 121 | 3.7812
1963493.75 | 579230.6562 | 1963.4937 | 4908.7344 | 50 | 25 | 19.5312 | 8 |  |  | 12 | 144 | 4.5
2123714.84 | 626495.8778 | 2123.7148 | 5309.2871 | 52 | 26 | 21.125 | 8 |  |  | 13 | 169 | 5.2812
2290219.11 | 675614.6375 | 2290.2191 | 5725.5478 | 54 | 27 | 22.7812 | 8 |  |  | 14 | 196 | 6.125
2463006.56 | 726586.9352 | 2463.0066 | 6157.5164 | 56 | 28 | 24.5 | 8 |  |  | 15 | 225 | 7.0312
2642077.19 | 779412.771 | 2642.0772 | 6605.193 | 58 | 29 | 26.2812 | 8
Note on A1: A BTU is the energy required to raise a pound of water, one degree Fahrenheit. A 4' x 8' solar hot water panel captures an estimated 30,000 BTU 1,000 W = 3412 BTU 500W = 1706 BTU Sq. Meter collects 1000W of solar energy on a clear day, at sea level. Sq. Meter above atmosphere receives 1350W of solar energy. Solar Parabola maker in Germany claims their designs: Dia 0.9M/1.2/1.5 Depth 0.25M/0.28/0.33 Focal 0.20M/0.32/0.43 Energy 900W/1.2KW/1.5KW A 1.5 meter diameter is around 4.92 ft. This gives us aradius of 2.46 ft, which is squared and multiplied by 4.14159 to give us 19 sq ft of area. That's 1.76515 square meters x 3412 just over 6,000 BTU or 1765 Watts.
Note on I2: The quadratic equation for parabolas is ax^2 + bx + c Changing the "c" will change the vertical "zero", so positive numbers will push the parabola's bottom upward along the y-axis, and negative entries for "c" will push the bottom of the parabola downward. Changing the "b" will change the horizontal "zero", so positive numbers will push the parabola's bottom to the right, along the x-axis, and negative entries for "b" will push the bottom of the parabola along the x-axis to the left. Changing the "a" of this equation will affect the severity of the parabola's curve. The higher the number, the steeper the curve. By putting a fraction in as the "a" value, we flatten the curve further. The higher the fraction's denominator, the flatter the curve. Since we are working with parabolas, the only value we wish to alter is the "a". The "b" and "c" values are zero, which puts our parabola right on the zero point for both the X and Y-axis.

## Solar Oven
| Enter A | Enter B | Enter C | Enter D
| 15 | 15 | 9.7 | 9.7
| Sq In | Enter Effic | Sq ft | Sq Meters | Watts | BTUs
Inner | 225 | 80% | 1.5625 | 0.14516 | 116.1288 | 396.2315
| Sq In | Enter Effic | Sq ft | Sq Meters | Watts | BTUs
Outer | 770.18 | 50% | 5.3485 | 0.49689 | 248.4447 | 847.6932
|  |  |  | Total | 364.5735 | 1243.9247
| Enter A | Enter B | Enter C | Enter D
| 15 | 15
| Sq In | Enter Effic | Sq ft | Sq Meters | Watts | BTUs
Inner | 225 | 80% | 1.5625 | 0.14516 | 116.1288 | 396.2315
| Sq In | Enter Effic | Sq ft | Sq Meters | Watts | BTUs
Outer | 1535 | 50% | 10.6597 | 0.99032 | 495.1603 | 1689.4869
|  |  |  | Total | 611.2891 | 2085.7184